## Sheet1
42 | 32 | 1344 |  | 17472 | sqft per strip |  |  | 94525.2 | per block | Total
42 | 146 | 6132 |  |  | 41076 | per block | Roof
[5 empty] | 43.4551 |  |  | 43153.2 | per block | Sidewalk/driveway
26 | 12 | 312 |  | 4680 | sqft per strip |  |  | 45.6526 | 84229.2 | 76299.2 | 11630
26 | 12 | 312 |  |  | 10296 | per block | Yard |  | 100 | 80.7184 | 15.2426
House Subcatchments |  |  |  |  | 10.8923
Width | % Slope | % Imp | N-Imperv | N-Perv | DS-Imperv | DS-Perv | %0-Imp | SubAR | Suction | K
1050.3 | 1 | 89.1077 | 0.012 | 0.13 | 0.05 | 0.1 | 25 | O | 4.33 | 0.43 |  | H
Road Subcatchments
Width | % Slope | % Imp | N-Imperv | N-Perv | DS-Imperv | DS-Perv | %0-Imp | SubAR | Suction | K
522.7 | 1 | 100 | 0.012 | 0.13 | 0.05 |  |  | O |  |  |  | S
522.7 | 1 | 100 | 0.012 | 0.13 | 0.05 |  |  | O
Lawn Subcatchment
Width | % Slope | % Imp | N-Imperv | N-Perv | DS-Imperv | DS-Perv | %0-Imp | SubAR | Suction | K
50 | 1 | 0 | 0.012 | 0.13 | 0.05 | 0.1 | [5 empty] | L
House Subcatchments |  |  |  | Road Subcatchments |  |  |  | Grass Subcatchment
Area | 2.17 |  |  | Area | 0.24 |  |  | Area | 0.56
Width | 1050.3 | L = 90 ft |  | Width | 522.7 | L = 20 ft |  | Width | 50 | L = 500 ft
% Slope | 1 | Elevation measurements |  | % Slope | 1 | Elevation measurements |  | % Slope | 0.5 | Elevation measurements
% Imp | 89.1077 | As measured (Roof + sidewalk + patio + driveway) |  | % Imp | 100 | All road |  | % Imp | 0 | No impervious
N-Imperv | 0.012 | Smooth concrete |  | N-Imperv | 0.012 | Smooth concrete |  | N-Imperv | 0.012 | Smooth concrete
N-Perv | 0.13 | Natural range |  | N-Perv | 0.13 | Natural range |  | N-Perv | 0.13 | Natural range
DS-Imperv | 0.05 | Low-end average |  | DS-Imperv | 0.05 | Low-end average |  | DS-Imperv | 0.05 | Low-end average
DS-Perv | 0.1 | Low-end average |  | DS-Perv | 0.1 | Low-end average |  | DS-Perv | 0.1 | Low-end average
%0-Imp | 25 | Representative valus |  | %0-Imp | 25 | Representative valus |  | %0-Imp | 25 | Representative valus
SubAR | Outlet | Outlet |  | SubAR | Outlet | Outlet |  | SubAR | Outlet | Outlet
Suction | 4.33 | Sandy Loam |  | Suction | 4.33 | Sandy Loam |  | Suction | 4.33 | Sandy Loam
K | 0.43 | Sandy Loam |  | K | 0.43 | Sandy Loam |  | K | 0.43 | Sandy Loam

## Sheet2
% of Storm Depth | time (h:m) | 10-yr
0.02 | 0:00 | 0.6288
0.03 | 0:05 | 0.9432
0.03 | 0:10 | 0.9432
0.05 | 0:15 | 1.572
0.07 | 0:20 | 2.2008
0.13 | 0:25 | 4.0872
0.26 | 0:30 | 8.1744
0.1 | 0:35 | 3.144
0.06 | 0:40 | 1.8864
0.04 | 0:45 | 1.2576
0.03 | 0:50 | 0.9432
0.03 | 0:55 | 0.9432
0.02 | 1:00 | 0.6288
0.02 | 1:05 | 0.6288
0.02 | 1:10 | 0.6288
0.01 | 1:15 | 0.3144
0.01 | 1:20 | 0.3144
0.01 | 1:25 | 0.3144
0.01 | 1:30 | 0.3144
0.01 | 1:35 | 0.3144
0.01 | 1:40 | 0.3144
0.01 | 1:45 | 0.3144
0.01 | 1:50 | 0.3144
0.01 | 1:55 | 0.3144
0 | 2:00 | 0
31.44

## Sheet3
Surface
Berm Height (in) | 0 | No berm
Veg. Volume Fraction | 0 | No vegetation
Roughness (n) | 0.014 | Slightly higher than smooth concrete
Slope | 1 | Same as before
Pavement
Thickness (in) | 4 | Low end, want it to move quickly to storage and will not clog as fast
Void Ratio | 0.21 | High end, want better transmission to storage
Imp Surf Fraction | 0 | Continuous porous pavement
Permeability | 200 | "Infiltration rates are generally hundreds of inches per hour. Even as pavements clog with time, infiltration rates remain above 1 inch per hour, sufficient for most stormwater events" EPA Manual
Clogging Factor | 320 | Yclog * Pa * CR * (1 + VR) * (1 - ISF) / (T * VR). 5 years to clog a continuous porous pavement system that serves an area where the annual rainfall is 44 inches/year. If the pavement is 4 inches thick, has a void ratio of 0.21 and captures runoff only from its own surface, then the Clogging Factor is 5 x 44 x (1 + 0.21) / 4 / 0.21 = 320
Regeneration Interval (days) | 365 | Vaccumed once a year
Regeneration Fraction | 0.5 | Restored to half original permeability value
Soil
Thickness (in) | 18 | Not too much, want the storage but may limit infiltration
Porosity | 0.437 | Sand (Manual)
Field Capacity | 0.062 | Sand (Manual)
Wilting Point | 0.024 | Sand (Manual)
Conductivity (in/hr) | 4.74 | Sand (Manual)
Cond. Slope | 30 | 30-60 is typical for sand-clay (Manual)
Suction Head (in) | 1.93 | Sand (Manual)
Storage
Thickness (in) | 24 | Pretty thick, no groundwater worries so have space
Void Ratio | 0.75 | High end for a gravel bed
Seepage Rate (in/hr) | 0.43 | Sandy loam in catchment
Clogging factor | 0 | Ignore clogging in this layer
Drain
Flow Coefficient | 0.97183 | Drain coefficient to 2D^(1/2)/T where D is the distance from the drain to the surface plus any berm height (in inches or mm) and T is the time in hours to drain. 2*36^(0.5)/12 ~= 1
Flow Exponent | 0.5 | Drain acts like an orifice
Offset (six inches) | 12 | Halfway in the gravel layer
Open Level | 0 | Disable this feature
Closed Lvel | 0 | Disable this feature
Control Curve | NA | Disable this feature

## Sheet4
Precip

## Sheet5
Summary Report Results | Init. LID Storage |  | Precipitation |  | Evaporation |  | Infiltration |  | Runoff |  | Final Storage
| ac-ft | in | ac-ft | in | ac-ft | in | ac-ft | in | ac-ft | in | ac-ft | in
Baseline Condition | -- | -- | 29.6 | 43.96 | 3.891 | 5.779 | 4.652 | 6.909 | 21.06 | 31.277 | 0 | 0
Proposed Condition | 0.082 | 0.122 | 29.6 | 43.96 | 5.431 | 8.065 | 8.218 | 12.205 | 15.781 | 23.437 | 0.256 | 0.38
Baseline Condition, CAT | -- | -- | 31.6 | 46.931 | 4.129 | 6.133 | 4.958 | 7.363 | 22.517 | 33.441 | 0 | 0
Proposed Condition, CAT | 0.082 | 0.122 | 31.6 | 46.931 | 5.847 | 8.683 | 8.707 | 12.932 | 16.878 | 25.066 | 0.254 | 0.377